## PoI viewpoint
PoI# | Purpose of Investigation | Type of effect | Short explanation | 0) Target Metric(s) | Formula (optional: List of metric parameters) | 1) Factors available | 2) Factors in screening | 3) Ranked factors
1 | Characterization of the effect of the voltage controller | uncertainty | The objective is to investigate if these parameters introduce substantia uncertainties in the system's behaviour/end results | Voltage at consumer connection points (Vbus,i) ; Electrical energy import/export to external network (Ein/Eout) ; Heat pump's energy consumption (Ehp) ; Total heat supplied by external thermal network (Qext); |  | 1.1-Grid voltage;1.1-Grid frequency;1.2-Network parameters;1.4-Time-dependent load demand variation;1.5-Environmental Temperature;1.5-PV capacity;2.1-Supply temperature;2.4-load profile;3.2-tank size;4.1-Controller deadband
2 | Characterization of the effect of the voltage controller | sensitivity | The objective is systematically to change the parameters of the complex process to determine the effects of such changes on its output | Voltage at consumer connection points (Vbus,i) ; Self-consumption ratio (SCratio) | SCratio=(Epv-Eout)/(Ein+Epv-Eout) where Epv is the energy from PVs | 1.1-Grid voltage;1.1-Grid frequency;1.2-Network parameters;1.4-Time-dependent load demand variation;1.5-Environmental Temperature;1.5-PV capacity;2.1-Supply temperature;2.4-load profile;3.2-tank size;4.1-Controller deadband | 1.2-Network parameters;1.4-Time-dependent load demand variation;1.5-Environmental Temperature;1.5-PV capacity;2.1-Supply temperature;2.4-load profile;3.2-tank size;4.1-Controller deadband | 1
3 | Characterization of the effect of the voltage controller | scaling effect | Aspects that are different when the benchmark is scaled up and deserve special analysis. | Voltage at consumer connection points (Vbus,i) ; Electrical energy import/export to external network (Ein/Eout) ; Heat pump's energy consumption (Ehp) ; Total heat supplied by external thermal network (Qext); |  | 1.1-Grid voltage;1.1-Grid frequency;1.2-Network parameters;1.4-Time-dependent load demand variation;1.5-Environmental Temperature;1.5-PV capacity;2.1-Supply temperature;2.4-load profile;3.2-tank size;4.1-Controller deadband
4 | interactions of multiple parallel controlled units
5 | Verification
6 | Validation

## SC Definition & Diagrams
System Component List | [5 empty] | System Illustrations
ID | Subs. # | Subsystem Name | Comp. # | Component Name | Description |  | System Breakdown Example | Function Examples
1.1 | 1 | Electrical Network | 1 | External grid | This element represents a connection to an external electrical grid supplying the local electrical distribution network.
1.2 | 1 | Electrical Network | 2 | Distribution line | This element represents a power line of an electrical distribution network.
1.3 | 1 | Electrical Network | 3 | bus | This element represents an electrical busbar used in substations for local power distribution.
1.4 | 1 | Electrical Network | 4 | load | This element represents a component of the electrical network that consumes (active) electric power.
1.5 | 1 | Electrical Network | 5 | PV system | This element represents a PV system comprising several PV panels.
2.1 | 2 | Thermal Network | 1 | External grid | This element represents a connection to an external higher-level thermal network supplying the local thermal network.
2.2 | 2 | Thermal Network | 2 | pipe | This element represents a straight pipe with constant cross section used to transport water within the thermal network.
2.3 | 2 | Thermal Network | 3 | junction | This element represents a tee junction for connecting three pipes. |  | System Configuration Example
2.4 | 2 | Thermal Network | 4 | heat exchanger | This element represents a heat exchanger acting as an aggregated heat consumer in the thermal network.
2.5 | 2 | Thermal Network | 5 | bypass | This element represents the bypass of the thermal network.
3.1 | 3 | Thermal Network | 1 | heat pump | This element represents a heat pump with constant condenser output temperature.
3.2 | 3 | Power to Heat facility | 2 | tank | This element represents a stratified hot water storage tank.
3.3 | 3 | Power to Heat facility | 3 | pump | This element represents a water pump with prescribed mass flow rate.
4.1 | 4 | Controller | 1 | voltage controller | This element represents a voltage controller in the electrical distribution network.
4.2 | 4 | Controller | 2 | flex heat controller | This element represents a dedicated controller for operating the power-to-heat facility.
System Configuration Example (domain-specific)

## SC Parameter Analysis
Param | Component |  | Parameter Name | Unit | Default Value | Range |  | Type of uncertainty | Randomness or Lack of Knowledge/Data? | Uncertainty Representation Type | Short explanation | 1) Potential factor? | PoI Factor Analysis
idx | Component Name (automatic) | SC Subsystem ID |  |  |  | min | max |  | (automatic suggestion) |  |  |  | PoI # | PoI Target metric (automatic) | 2) Factor in screening? | 3) Factor ranking | 4) Mapping to experimental Parameter and Range
1.1-Grid voltage | External grid | 1.1 | Grid voltage |  |  |  |  | seasonal and random variability | epistemic and aleatory | Distribution | Voltage at PCC. This voltage depends on the conditions on the upstream MV grid, and can vary in an unpredictable way. This voltage influences the overall behaviour of the voltage controller at the point of interest. | X | 2 | Voltage at consumer connection points (Vbus,i) ; Self-consumption ratio (SCratio)
1.1-Grid frequency | External grid | 1.1 | Grid frequency |  |  |  |  | seasonal and random variability | epistemic and aleatory |  | Sudden changes in frequency due to event at transmission. This parameter becomes important at the presence of frequency supporting controllers. | x |  | #N/A
1.2-Environmental Temperature | Distribution line | 1.2 | Environmental Temperature |  |  |  |  | seasonal and random variability | epistemic and aleatory | Interval | Enviromental temperature can influence the resistive behaviour of the distribution lines, hence influencing the voltage variations at the point of interest. |  |  | #N/A
1.2-Network parameters | Distribution line | 1.2 | Network parameters |  |  |  |  | seasonal variability and spatial uncertainty | epistemic and aleatory | Distribution | The variability of the resistance and reactance matrices due to temperature or ageing of the conductors and transformers of the network could thus affect the results of the voltage control. | X | 2 | Voltage at consumer connection points (Vbus,i) ; Self-consumption ratio (SCratio) | X | 15; 4 | el_network.line_0_length; el_network.line_1_length
1.3-Fault | bus | 1.3 | Fault |  |  |  |  | uncertain initial state | epistemic and aleatory |  | Fault at the bus can cause sudden changes in voltages. What is interesting here is the behaviour of the system after the fault clearance, i.e., after the completion of the transient phenomena. Of course, in such case, the PoI should be relevant (e.g., dynamics instead of steady-state performance of the controller) |  |  | #N/A
1.4-Time-dependent load demand variation | load | 1.4 | Time-dependent load demand variation |  |  |  |  | seasonal and random variability | epistemic and aleatory |  | Variation of load, type of load (const power, zip, or dynamic) | X | 2 | Voltage at consumer connection points (Vbus,i) ; Self-consumption ratio (SCratio) | X | 20 | consumer_load.scale
1.4-Inherent randomness | load | 1.4 | Inherent randomness |  |  |  |  | Uncertain parameter | epistemic and aleatory | Interval | At a disaggregated level, predicting precisely when and for how long electric appliances will be used in a particular household is unlikely. |  |  | #N/A
1.5-Environmental Temperature | PV system | 1.5 | Environmental Temperature |  |  |  |  | seasonal and random variability | epistemic and aleatory | Interval | Temperature influences the output power of the PV panels, which may result in unpredictable voltage deviations, especially when actual PVs are used. The dependence of PV power as a function of temperature is usually known through mathematical models and manufacturers's datasheets. | X | 2 | Voltage at consumer connection points (Vbus,i) ; Self-consumption ratio (SCratio) | X | 1 | dh_network.T_amb
1.5-Effective irradiance | PV system | 1.5 | Effective irradiance |  |  |  |  | seasonal and random variability | epistemic and aleatory | Distribution | By considering a constant cell temperature, the short-circuit current and power of the solar cell depends linearly on the effective irradiance value. As the output power of the solar cell highly depends on this parameter, also the uncertainty associated with it. The effective irradiance is usually estimated through mathematical models that depend on the decomposition of global horizontal irradiance into its direct and diffuse components, receiving surface orientation, its angle and dirt. |  |  | #N/A
1.5-PV capacity | PV system | 1.5 | PV capacity |  |  |  |  | control parameter | epistemic | Interval |  | X | 2 | Voltage at consumer connection points (Vbus,i) ; Self-consumption ratio (SCratio) | X | 19 | gen_pv.scale
1.5-Inverter's harmonics | PV system | 1.5 | Inverter's harmonics |  |  |  |  | Uncertain parameter | epistemic and aleatory |  | Harmonics content. PV inverter injects harmonics, which can influence the voltage at the connection point. Commercial inverters comply with specific THD limits for current and voltage, therefore a maximum uncertainty in such a case may be predictable. |  |  | #N/A
| #N/A | [7 empty] | #N/A |  |  |  |  | #N/A
2.1-Supply temperature | External grid | 2.1 | Supply temperature |  |  |  |  | seasonal and random variability | epistemic and aleatory | Interval | like a grid supply voltage - | X | 2 | Voltage at consumer connection points (Vbus,i) ; Self-consumption ratio (SCratio) | X | 11 | dh_network.T_supply_grid
2.1-Supply pressure | External grid | 2.1 | Supply pressure |  |  |  |  | seasonal and random variability | epistemic and aleatory | Interval | like a grid supply voltage - |  |  | #N/A
2.2-Energy loss coefficient | pipe | 2.2 | Energy loss coefficient |  |  |  |  | Uncertain parameter | epistemic and aleatory | Interval |  |  |  | #N/A
2.2-earth temperature | pipe | 2.2 | earth temperature |  |  |  |  | seasonal and random variability | epistemic and aleatory | Interval |  |  |  | #N/A
2.2-pipe length | pipe | 2.2 | pipe length |  |  |  |  | Uncertain parameter | epistemic and aleatory |  |  |  |  | #N/A
2.3-# of junctions | junction | 2.3 | # of junctions |  |  |  |  | control parameter | epistemic |  |  |  |  | #N/A
2.4-heat transfer coefficient | heat exchanger | 2.4 | heat transfer coefficient |  |  |  |  | Uncertain parameter | epistemic and aleatory | Interval |  |  |  | #N/A
2.4-loss coefficient | heat exchanger | 2.4 | loss coefficient |  |  |  |  | Uncertain parameter | epistemic and aleatory |  |  |  |  | #N/A
2.4-load profile | heat exchanger | 2.4 | load profile |  |  |  |  | seasonal and random variability | epistemic and aleatory |  |  | X | 2 | Voltage at consumer connection points (Vbus,i) ; Self-consumption ratio (SCratio) | X | 16 | heat_profiles.scale
2.5-opening/pressure drop | bypass | 2.5 | opening/pressure drop |  |  |  |  | Uncertain parameter | epistemic and aleatory |  |  |  |  | #N/A
| #N/A | [7 empty] | #N/A |  |  |  |  | #N/A
3.1-efficiency/COP | heat pump | 3.1 | efficiency/COP |  |  |  |  | Uncertain parameter | epistemic and aleatory |  |  |  |  | #N/A
3.2-initial temperature | tank | 3.2 | initial temperature |  |  |  |  | uncertain initial state | epistemic and aleatory |  | initial state has significant effect on simulation outcome |  |  | #N/A
3.2-initial temperature profile | tank | 3.2 | initial temperature profile |  |  |  |  | uncertain initial state | epistemic and aleatory |  | initial state has significant effect on simulation outcome |  |  | #N/A
3.2-tank structure | tank | 3.2 | tank structure |  |  |  |  | model (structure) uncertainty | epistemic |  | there are many heat tank structures (e.g. stratified) which will lead to different simulated temp. dynamics; "epistemic uncertainty" |  |  | #N/A
3.2-tank size | tank | 3.2 | tank size |  |  |  |  | control parameter | epistemic | Interval |  | X | 2 | Voltage at consumer connection points (Vbus,i) ; Self-consumption ratio (SCratio) | X | 17; 5 | storage_tank.INNER_DIAMETER; storage_tank.INSULATION_THICKNESS
3.3-pump efficiency | pump | 3.3 | pump efficiency |  |  |  |  | Uncertain parameter | epistemic and aleatory |  | effect on sector coupling (minor) |  |  | #N/A
| #N/A | [7 empty] | #N/A |  |  |  |  | #N/A
4.1-Voltage measurement | voltage controller | 4.1 | Voltage measurement |  |  |  |  | seasonal and random variability | epistemic and aleatory |  | There are specific limitations in the accuracy of voltage measurement that can introduce specific types of uncertainties, like influencing the correctness/precision of the control process. Specific formulation approaches are in literature for uncertainties related to measurements of physical quantities |  |  | #N/A
4.1-Devices participating in voltage control | voltage controller | 4.1 | Devices participating in voltage control | [5 empty] | #N/A |  |  |  |  | #N/A
4.1-Controller gain | voltage controller | 4.1 | Controller gain |  |  |  |  | control parameter | epistemic |  |  |  |  | #N/A
4.1-Controller deadband | voltage controller | 4.1 | Controller deadband |  |  |  |  | control parameter | epistemic |  |  | X | 2 | Voltage at consumer connection points (Vbus,i) ; Self-consumption ratio (SCratio) | X | 6 | voltage_ctrl.delta_vm_deadband
4.1-Controller discretization step | voltage controller | 4.1 | Controller discretization step |  |  |  |  | control parameter | epistemic |  |  |  |  | #N/A
4.2-control parameters | flex heat controller | 4.2 | control parameters |  |  |  |  | model uncertainty | epistemic |  | epistemic uncertainty considering the selection of control transition, conditions, model parameters |  |  | #N/A
| #N/A | [7 empty] | #N/A |  |  |  |  | #N/A
| #N/A | [7 empty] | #N/A |  |  |  |  | #N/A
| #N/A | [7 empty] | #N/A |  |  |  |  | #N/A
| #N/A | [7 empty] | #N/A |  |  |  |  | #N/A
| #N/A | [7 empty] | #N/A |  |  |  |  | #N/A
| #N/A | [7 empty] | #N/A |  |  |  |  | #N/A
| #N/A | [7 empty] | #N/A |  |  |  |  | #N/A
| #N/A | [7 empty] | #N/A |  |  |  |  | #N/A
| #N/A | [7 empty] | #N/A |  |  |  |  | #N/A
| #N/A | [7 empty] | #N/A |  |  |  |  | #N/A
| #N/A | [7 empty] | #N/A |  |  |  |  | #N/A
| #N/A | [7 empty] | #N/A |  |  |  |  | #N/A
| #N/A | [7 empty] | #N/A |  |  |  |  | #N/A
| #N/A | [7 empty] | #N/A |  |  |  |  | #N/A
| #N/A | [7 empty] | #N/A |  |  |  |  | #N/A
| #N/A | [7 empty] | #N/A |  |  |  |  | #N/A
| #N/A | [7 empty] | #N/A |  |  |  |  | #N/A
| #N/A | [7 empty] | #N/A |  |  |  |  | #N/A
| #N/A | [7 empty] | #N/A |  |  |  |  | #N/A
| #N/A | [7 empty] | #N/A |  |  |  |  | #N/A
| #N/A | [7 empty] | #N/A |  |  |  |  | #N/A
| #N/A | [7 empty] | #N/A |  |  |  |  | #N/A
| #N/A | [7 empty] | #N/A |  |  |  |  | #N/A
| #N/A | [7 empty] | #N/A |  |  |  |  | #N/A
| #N/A | [7 empty] | #N/A |  |  |  |  | #N/A
| #N/A | [7 empty] | #N/A |  |  |  |  | #N/A
| #N/A | [7 empty] | #N/A |  |  |  |  | #N/A
| #N/A | [7 empty] | #N/A |  |  |  |  | #N/A
| #N/A | [7 empty] | #N/A |  |  |  |  | #N/A
| #N/A | [7 empty] | #N/A |  |  |  |  | #N/A
| #N/A | [7 empty] | #N/A |  |  |  |  | #N/A

## ES viewpoint
Experiment Name | Experiment Setup Type | Representational Uncertainty | Discussion of specific representation issues | Other Type of RI Uncertainty | Discussion of other specific RI uncertainty issues | Precision of equipment | Measurement Uncertainty
| Pure simulation/Co-simulation/multiple RIs | Model accuracy Type of simulation (EMT vs RMS vs Power Flow) |  | Signal exchange synchronization due to communication delays (only for the case of online/real-time data exchange) Package loss Computational capacity
| Pure simulation/Co-simulation/single RI | Model accuracy Type of simulation (EMT vs RMS vs Power Flow) |  | Synchronization and interface between multi-vendor simulation platforms with different time scales Synchronization and interface between multiple domain simulations at different time scales Computanional capacity
|  | #N/A |  | #N/A
|  | #N/A |  | #N/A
|  | #N/A |  | #N/A
|  | #N/A |  | #N/A
|  | #N/A |  | #N/A
|  | #N/A |  | #N/A
|  | #N/A |  | #N/A
|  | #N/A |  | #N/A
|  | #N/A |  | #N/A
|  | #N/A |  | #N/A
|  | #N/A |  | #N/A
|  | #N/A |  | #N/A
|  | #N/A |  | #N/A
|  | #N/A |  | #N/A
|  | #N/A |  | #N/A
|  | #N/A |  | #N/A
|  | #N/A |  | #N/A
|  | #N/A |  | #N/A
|  | #N/A |  | #N/A
|  | #N/A |  | #N/A
|  | #N/A |  | #N/A
|  | #N/A |  | #N/A
|  | #N/A |  | #N/A
|  | #N/A |  | #N/A
|  | #N/A |  | #N/A
|  | #N/A |  | #N/A
|  | #N/A |  | #N/A

## Taxonomy (hidden)
[8 empty] | Screening Factors | PoI | Selected? |  |  | Ranked Factors | Rank | PoI | Selected? |  |  | Potential Factors | Selected? |  |  | Available Options
Type of Uncertainty | Classification of Uncertainty | Type of Representation | relation to model | PoI effect type | Experiment Setup Type | Representational uncertainty | Other type of RI uncertainty |  |  | FALSE | 1 | #DIV/0! |  |  |  | FALSE | 1 | #DIV/0! | 1.1-Grid voltage | TRUE | 1 | 1 | x
seasonal and random variability | epistemic and aleatory | Interval |  | uncertainty | Pure simulation/monolithic/single RI | Model accuracy Type of simulation (EMT vs RMS vs Power Flow) | Simulator Limitations Computational capacity |  |  | FALSE | 2 | #DIV/0! |  |  |  | FALSE | 2 | #DIV/0! | 1.1-Grid frequency | TRUE | 2 | 2 | X
spatial uncertainty | epistemic and aleatory | Distribution |  | sensitivity | Pure simulation/Co-simulation/single RI | Model accuracy Type of simulation (EMT vs RMS vs Power Flow) | Synchronization and interface between multi-vendor simulation platforms with different time scales Synchronization and interface between multiple domain simulations at different time scales Computanional capacity |  |  | FALSE | 3 | #DIV/0! |  |  |  | FALSE | 3 | #DIV/0! |  | FALSE | 3 | #DIV/0! | Y
seasonal variability and spatial uncertainty | epistemic and aleatory | P-Box |  | scaling effect | Pure simulation/monolithic/multiple RIs | Model accuracy Type of simulation (EMT vs RMS vs Power Flow) | Signal exchange synchronization due to communication delays (only for the case of online/real-time data exchange) Package loss Computational capacity | 1.2-Network parameters | 2 | TRUE | 4 | 4 |  |  |  | FALSE | 4 | #DIV/0! | 1.2-Network parameters | TRUE | 4 | 4 | y
uncertain initial state | epistemic and aleatory | Set |  |  | Pure simulation/Co-simulation/multiple RIs | Model accuracy Type of simulation (EMT vs RMS vs Power Flow) | Signal exchange synchronization due to communication delays (only for the case of online/real-time data exchange) Package loss Computational capacity |  |  | FALSE | 5 | #DIV/0! |  |  |  | FALSE | 5 | #DIV/0! |  | FALSE | 5 | #DIV/0! | 1
Uncertain parameter | epistemic and aleatory | Fuzzy Set |  |  | HIL/single RI | Limited bandwidth of the HIL setup Experimental measurement (e.g. sensor noise, signal convension card quantization noise) Time-steps of the real-time simulator HIL setup time delay and instability Limited capability of the power amplifier for PHIL test (voltage level, power capability) Model accuracy I/O cards' sampling rate |  | 1.4-Time-dependent load demand variation | 2 | TRUE | 6 | 6 |  |  |  | FALSE | 6 | #DIV/0! | 1.4-Time-dependent load demand variation | TRUE | 6 | 6 | 2
control parameter | epistemic | Fuzzy Interval |  |  | PSIL/single RI | Model accuracy |  |  |  | FALSE | 7 | #DIV/0! |  |  |  | FALSE | 7 | #DIV/0! |  | FALSE | 7 | #DIV/0! | 3
model (structure) uncertainty | epistemic | Dempster-Shafer Structure (DSS) |  |  | HIL/multiple RIs | Limited bandwidth of the HIL setup Experimental measurement (e.g. sensor noise, signal convension card quantization noise) Time-step difference of the real-time simulator for each RI HIL setup time delay and instability Limited capability of the power amplifier for PHIL test (voltage level, power capability) Model accuracy | Signal exchange synchronization due to communication delays (only for the case of online/real-time data exchange) Package loss | 1.5-Environmental Temperature | 2 | TRUE | 8 | 8 | 1.5-Environmental Temperature | 1 | 2 | TRUE | 8 | 8 | 1.5-Environmental Temperature | TRUE | 8 | 8
model uncertainty | epistemic | Random Fuzzy Variables (RFV) |  |  | Pure HW/Single RI | Lab feasible grid parameters | Measurement |  |  | FALSE | 9 | #DIV/0! |  |  |  | FALSE | 9 | #DIV/0! |  | FALSE | 9 | #DIV/0!
(white) noise | aleatory |  |  |  | Pure HW/Multiple Ris |  | Signal exchange synchronization due to communication delays (only for the case of online/real-time data exchange) Package loss | 1.5-PV capacity | 2 | TRUE | 10 | 10 |  |  |  | FALSE | 10 | #DIV/0! | 1.5-PV capacity | TRUE | 10 | 10
[5 empty] | Other combination |  |  |  |  | FALSE | 11 | #DIV/0! |  |  |  | FALSE | 11 | #DIV/0! |  | FALSE | 11 | #DIV/0!
[10 empty] | FALSE | 12 | #DIV/0! |  |  |  | FALSE | 12 | #DIV/0! |  | FALSE | 12 | #DIV/0!
[8 empty] | 2.1-Supply temperature | 2 | TRUE | 13 | 13 |  |  |  | FALSE | 13 | #DIV/0! | 2.1-Supply temperature | TRUE | 13 | 13
[10 empty] | FALSE | 14 | #DIV/0! |  |  |  | FALSE | 14 | #DIV/0! |  | FALSE | 14 | #DIV/0!
[10 empty] | FALSE | 15 | #DIV/0! |  |  |  | FALSE | 15 | #DIV/0! |  | FALSE | 15 | #DIV/0!
[10 empty] | FALSE | 16 | #DIV/0! |  |  |  | FALSE | 16 | #DIV/0! |  | FALSE | 16 | #DIV/0!
[10 empty] | FALSE | 17 | #DIV/0! |  |  |  | FALSE | 17 | #DIV/0! |  | FALSE | 17 | #DIV/0!
[10 empty] | FALSE | 18 | #DIV/0! |  |  |  | FALSE | 18 | #DIV/0! |  | FALSE | 18 | #DIV/0!
[10 empty] | FALSE | 19 | #DIV/0! |  |  |  | FALSE | 19 | #DIV/0! |  | FALSE | 19 | #DIV/0!
[10 empty] | FALSE | 20 | #DIV/0! |  |  |  | FALSE | 20 | #DIV/0! |  | FALSE | 20 | #DIV/0!
[8 empty] | 2.4-load profile | 2 | TRUE | 21 | 21 |  |  |  | FALSE | 21 | #DIV/0! | 2.4-load profile | TRUE | 21 | 21
[10 empty] | FALSE | 22 | #DIV/0! |  |  |  | FALSE | 22 | #DIV/0! |  | FALSE | 22 | #DIV/0!
[10 empty] | FALSE | 23 | #DIV/0! |  |  |  | FALSE | 23 | #DIV/0! |  | FALSE | 23 | #DIV/0!
[10 empty] | FALSE | 24 | #DIV/0! |  |  |  | FALSE | 24 | #DIV/0! |  | FALSE | 24 | #DIV/0!
[10 empty] | FALSE | 25 | #DIV/0! |  |  |  | FALSE | 25 | #DIV/0! |  | FALSE | 25 | #DIV/0!
[10 empty] | FALSE | 26 | #DIV/0! |  |  |  | FALSE | 26 | #DIV/0! |  | FALSE | 26 | #DIV/0!
[10 empty] | FALSE | 27 | #DIV/0! |  |  |  | FALSE | 27 | #DIV/0! |  | FALSE | 27 | #DIV/0!
[8 empty] | 3.2-tank size | 2 | TRUE | 28 | 28 |  |  |  | FALSE | 28 | #DIV/0! | 3.2-tank size | TRUE | 28 | 28
[10 empty] | FALSE | 29 | #DIV/0! |  |  |  | FALSE | 29 | #DIV/0! |  | FALSE | 29 | #DIV/0!
[10 empty] | FALSE | 30 | #DIV/0! |  |  |  | FALSE | 30 | #DIV/0! |  | FALSE | 30 | #DIV/0!
[10 empty] | FALSE | 31 | #DIV/0! |  |  |  | FALSE | 31 | #DIV/0! |  | FALSE | 31 | #DIV/0!
[10 empty] | FALSE | 32 | #DIV/0! |  |  |  | FALSE | 32 | #DIV/0! |  | FALSE | 32 | #DIV/0!
[10 empty] | FALSE | 33 | #DIV/0! |  |  |  | FALSE | 33 | #DIV/0! |  | FALSE | 33 | #DIV/0!
[8 empty] | 4.1-Controller deadband | 2 | TRUE | 34 | 34 |  |  |  | FALSE | 34 | #DIV/0! | 4.1-Controller deadband | TRUE | 34 | 34
[10 empty] | FALSE | 35 | #DIV/0! |  |  |  | FALSE | 35 | #DIV/0! |  | FALSE | 35 | #DIV/0!
[10 empty] | FALSE | 36 | #DIV/0! |  |  |  | FALSE | 36 | #DIV/0! |  | FALSE | 36 | #DIV/0!
[10 empty] | FALSE | 37 | #DIV/0! |  |  |  | FALSE | 37 | #DIV/0! |  | FALSE | 37 | #DIV/0!
[10 empty] | FALSE | 38 | #DIV/0! |  |  |  | FALSE | 38 | #DIV/0! |  | FALSE | 38 | #DIV/0!
[10 empty] | FALSE | 39 | #DIV/0! |  |  |  | FALSE | 39 | #DIV/0! |  | FALSE | 39 | #DIV/0!
[10 empty] | FALSE | 40 | #DIV/0! |  |  |  | FALSE | 40 | #DIV/0! |  | FALSE | 40 | #DIV/0!
[10 empty] | FALSE | 41 | #DIV/0! |  |  |  | FALSE | 41 | #DIV/0! |  | FALSE | 41 | #DIV/0!
[10 empty] | FALSE | 42 | #DIV/0! |  |  |  | FALSE | 42 | #DIV/0! |  | FALSE | 42 | #DIV/0!
[10 empty] | FALSE | 43 | #DIV/0! |  |  |  | FALSE | 43 | #DIV/0! |  | FALSE | 43 | #DIV/0!
[10 empty] | FALSE | 44 | #DIV/0! |  |  |  | FALSE | 44 | #DIV/0! |  | FALSE | 44 | #DIV/0!
[10 empty] | FALSE | 45 | #DIV/0! |  |  |  | FALSE | 45 | #DIV/0! |  | FALSE | 45 | #DIV/0!
[10 empty] | FALSE | 46 | #DIV/0! |  |  |  | FALSE | 46 | #DIV/0! |  | FALSE | 46 | #DIV/0!
[10 empty] | FALSE | 47 | #DIV/0! |  |  |  | FALSE | 47 | #DIV/0! |  | FALSE | 47 | #DIV/0!
[10 empty] | FALSE | 48 | #DIV/0! |  |  |  | FALSE | 48 | #DIV/0! |  | FALSE | 48 | #DIV/0!
[10 empty] | FALSE | 49 | #DIV/0! |  |  |  | FALSE | 49 | #DIV/0! |  | FALSE | 49 | #DIV/0!
[10 empty] | FALSE | 50 | #DIV/0! |  |  |  | FALSE | 50 | #DIV/0! |  | FALSE | 50 | #DIV/0!
[10 empty] | FALSE | 51 | #DIV/0! |  |  |  | FALSE | 51 | #DIV/0! |  | FALSE | 51 | #DIV/0!
[10 empty] | FALSE | 52 | #DIV/0! |  |  |  | FALSE | 52 | #DIV/0! |  | FALSE | 52 | #DIV/0!
[10 empty] | FALSE | 53 | #DIV/0! |  |  |  | FALSE | 53 | #DIV/0! |  | FALSE | 53 | #DIV/0!
[10 empty] | FALSE | 54 | #DIV/0! |  |  |  | FALSE | 54 | #DIV/0! |  | FALSE | 54 | #DIV/0!
[10 empty] | FALSE | 55 | #DIV/0! |  |  |  | FALSE | 55 | #DIV/0! |  | FALSE | 55 | #DIV/0!
[10 empty] | FALSE | 56 | #DIV/0! |  |  |  | FALSE | 56 | #DIV/0! |  | FALSE | 56 | #DIV/0!
[10 empty] | FALSE | 57 | #DIV/0! |  |  |  | FALSE | 57 | #DIV/0! |  | FALSE | 57 | #DIV/0!
[10 empty] | FALSE | 58 | #DIV/0! |  |  |  | FALSE | 58 | #DIV/0! |  | FALSE | 58 | #DIV/0!
[10 empty] | FALSE | 59 | #DIV/0! |  |  |  | FALSE | 59 | #DIV/0! |  | FALSE | 59 | #DIV/0!
[10 empty] | FALSE | 60 | #DIV/0! |  |  |  | FALSE | 60 | #DIV/0! |  | FALSE | 60 | #DIV/0!
[10 empty] | FALSE | 61 | #DIV/0! |  |  |  | FALSE | 61 | #DIV/0! |  | FALSE | 61 | #DIV/0!
[10 empty] | FALSE | 62 | #DIV/0! |  |  |  | FALSE | 62 | #DIV/0! |  | FALSE | 62 | #DIV/0!
[10 empty] | FALSE | 63 | #DIV/0! |  |  |  | FALSE | 63 | #DIV/0! |  | FALSE | 63 | #DIV/0!
[10 empty] | FALSE | 64 | #DIV/0! |  |  |  | FALSE | 64 | #DIV/0! |  | FALSE | 64 | #DIV/0!
[10 empty] | FALSE | 65 | #DIV/0! |  |  |  | FALSE | 65 | #DIV/0! |  | FALSE | 65 | #DIV/0!
[10 empty] | FALSE | 66 | #DIV/0! |  |  |  | FALSE | 66 | #DIV/0! |  | FALSE | 66 | #DIV/0!
[10 empty] | FALSE | 67 | #DIV/0! |  |  |  | FALSE | 67 | #DIV/0! |  | FALSE | 67 | #DIV/0!